## Introduction
Exercise 6
Five different greenhouse gas calculation scenarios are presented in the sheets of this exercise. These examples are meant to give you a chance to practice calculating greenhouse gas emissions in a setting where the necessary information is available to you. The required equations are also presented at each step of the process. Though this exercise presents a range of calculation problems and equations, your future calculations may vary depending on the data available to you. Differences in units, measurement accuracy, and accounting scope, among other things, could change the way emissions are calculated.
In order to make the calculations easier, this exercise will check your answers for you. Simply enter the values for each equation, and excel will do the calculations for you. If the right value is calculated, the answer box will change from yellow to green.
The greenhouse gas emission calculations provided in this exercise are fairly simple. Generally, we start with given quantities of energy consumption, apply an emissions factor, and apply any unit conversions that are needed. (The fugitive emissions calculations are slightly different.) Many students, especially those without a science background, may benefit from a short review of how to perform unit conversion calculations. If you have any doubts about how to work with unit conversions, we suggest that you look at the tutorial at this web site: http://oakroadsystems.com/math/convert.htm#Secret.
A note on significant figures, measurements, and precision:
As you go through the exercise, you may notice that the magnitudes of the answers vary greatly. It may not always be clear how many decimal places should be used, particularly in this exercise where measurement accuracy and bias are not stated. In the exercise, final emissions values will be rounded to the nearest unit, while numbers will be left unrounded in the intermediate steps. In general in these types of calculations, more than four significant digits are not meaningful. However, the International Panel on Climate Change (IPCC) guidelines recommends an evaluation of the uncertainty of final estimates rather than relying on rules of thumb regarding significant digits. For more information on this topic, check the latest IPCC guidelines on national GHG inventories.
Reference: 2006 IPCC Guidelines

## Stationary Combustion
Exercise 1a | Accounting for Changes in Fuel Stocks
| Purchases (barrels) | Sales (barrels) | Start of Year Stock (barrels) | End of Year Stock (barrels) | Conversion Factor (gal/barrel)
Annual Diesel Use (gal)
0
Fuel Type | Sector | Annual Consumption
Natural Gas (cubic feet) | Industrial
Coal (short tons) | Industrial
Distillate Fuel (gallons) | Commercial | 0
STEP 2: DETERMINING THE APPROPRIATE EMISSION FACTORS FOR EACH FUEL
F&M needs to find or calculate CO2 emission factors for the three fuels it consumes. It is often possible to find default emission factors (in acceptable units), but in this case, we will calculate the emission factors using published values of carbon content of the fuels, shown in Table 1.1 below. We multiply the carbon content (kg C/MMBtu) by the percentage of carbon that is oxidized to CO2 (also from Table 1.1). (In some cases this value could be less than 100% due to incomplete combustion, but the prevailing wisdom is that we should assume 100% in most cases.) Then we need to convert kg of carbon to kg of CO2, so we multiply by 44/12, the ratio of the molecular weight of CO2 to that of carbon. This gives us the units we need, so there is no conversion factor needed in this case.
Equation 1b: Calculating CO2 Emission Factors
Emission Factor (kg CO2/MMBtu) = Carbon Content (kg C/MMBtu) x %Fuel Oxidized x 44/12 (kg CO2/kg C)
Use Equation 1b and values from Table 1.1 to calculate CO2 emission factors for each of the three fuels. For coal, use Unspecified (other industrial).
Exercise 1b | Calculating CO2 Emission Factors
Emission Factor (kg CO2/unit) = | Carbon Content (kg C / energy) | Percent Oxidized | Mass CO2/Mass C | Conversion Factor (if needed)
Natural Gas Emission Factor
Coal Emission Factor
Distillate Emission Factor
Natural Gas Emission Factor | 0
Coal Emission Factor | 0
Distillate Emission Factor | 0
Fuel Type | Sector | CH4 Emission Factor (g CH4/MMBtu) | N2O Emission Factor (g N2O/MMBtu)
Natural Gas | Industrial
Coal | Industrial
Distillate Fuel | Commercial
STEP 3: CALCULATING CO2 EMISSIONS FOR EACH FUEL
Now the CO2 emissions from each fuel can be determined by using equation 1c, multiplying fuel consumption by the emission factors and converting to metric tons. The first step in this calculation is to convert fuel consumption in physical units to fuel use in MMBtu by using the heat content of the fuels (see Table 1.1).
Equation 1c:
Carbon Dioxide Emissions (metric tons)
= Fuel Consumed (unit fuel) x heating value (MMBtu/unit fuel) x Emission factor (kg CO2/MMBtu) x 1 metric ton/1,000 kg)
Exercise 1c | Calculating CO2 Emissions From Stationary Combustion
| Fuel Consumed (unit fuel) | Heating value (MMBtu/unit fuel) | Emission Factor (kg CO2/MMBtu) | Conversion (as needed) | Emissions (metric tons CO2)
Natural Gas Emissions |  |  |  |  | 0
Coal Emissions |  |  |  |  | 0
Distillate Emissions |  |  |  |  | 0
Total Emissions |  |  |  |  | 0
STEP 4: CALCULATING CH4 AND N2O EMISSIONS
Emission factors for CH4 and N2O are in units of g CH4 or g N2O per MMBtu. We can use the first two steps of equation 1c again to find the fuel consumption values in MMBtu. The fuel consumption values for F&M are: 792,250 MMBtu of natural gas; 951,932 MMBtu of coal; and 1385 MMBtu of distillate fuel oil. Equations 1d and 1e can then be used to calculate the CH4 and N2O emissions for these fuels.
Equation 1d: CH4 emissions from stationary combustion
Methane emissions (metric tons CH4) = fuel consumption (MMBtu) x emission factor (g CH4/MMBtu) x 1 metric ton/1,000,000 g
Equation 1e: N2O emissions from stationary combustion
Nitrous oxide emissions (metric tons N2O) = fuel consumption (MMBtu) x emission factor (g N2O/MMBtu) x 1 metric ton/1,000,000 g
Note that emission factors for CH4 and N2O are typically provided in units of grams rather than kg, so converting to metric tons requires dividing grams by 1,000,000 g/metric ton.
Exercise 1d | Calculating Methane Emissions From Stationary Combustion
Methane Emissions | Fuel Consumption (MMBtu) | Emission Factor (g CH4/MMBtu) | Conversion (metric tons/g) | Emissions (metric tons CH4)
Natural Gas Emissions |  |  |  | 0
Coal Emissions |  |  |  | 0
Distillate Emissions |  |  |  | 0
Total Methane Emissions |  |  |  | 0
Exercise 1e | Calculating Nitrous Oxide Emissions From Stationary Combustion
Nitrous Oxide Emissions | Fuel Consumption (MMBtu) | Emission Factor (g N2O/MMBtu) | Conversion (metric tons/g) | Emissions (metric tons N2O)
Natural Gas Emissions |  |  |  | 0
Coal Emissions |  |  |  | 0
Distillate Emissions |  |  |  | 0
Total Nitrous Oxide Emissions |  |  |  | 0
Exercise 1f | Carbon Dioxide-Equivalent and Total Emissions
| Emissions (metric tons) | Global Warming Potential | CO2 eqivalent emissions (metric tons CO2e)
Carbon Dioxide Emissions |  |  | 0
Methane Emissions |  |  | 0
Nitrous Oxide Emissions |  |  | 0
Total Emissions |  |  | 0

## Mobile Combustion
Exercise 2a | Accounting for Changes in Fuel Stocks From Bulk Purchases
Annual Fuel Consumption | Purchases (gal) | Start of Year Stock (gal) | End of Year Stock (gal) | Total Consumption (gal)
Annual Gasoline Use |  |  |  | 0
Annual Diesel Use |  |  |  | 0
STEP 2: CALCULATE EMISSIONS OF CARBON DIOXIDE
Use equation 2b to calculat carbon dioxide emissions for each fuel by multiplying annual fuel consumption by the appropriate emission factor and converting to metric tons. Emission factors for gasoline and diesel can be found in table 2.1.
Equation 2b: CO2 emissions from mobile combustion
Carbon Dioxide Emissions (metric tons) = fuel consumption (gal) x emission factor (kg CO2/gal) x 1 metric ton/1000 kg
Exercise 2b | Calculating Carbon Dioxide Emissions From Mobile Combustion
Fuel Type | Fuel Use (gal) | Emission Factor (kg CO2/gal) | conversion factor (metric tons/kg) | Emissions (metric tons CO2)
Gasoline |  |  |  | 0
Diesel |  |  |  | 0
Total CO2 Emissions | 0
STEP 3: CALCULATE EMISSIONS OF CH4 AND N2O
Use equation 3a and 3b to calculate emissions of CH4 and N2O for each fuel by multiplying annual fuel consumption by the appropriate emission factor and converting to metric tons. Emission factors for gasoline and diesel can be found in table 2.2.
Equation 3a: CH4 emissions from mobile combustion
Carbon Dioxide Equivalent Emissions of CH4 (metric tons CO2e) = fuel consumption (gal) x emission factor (g CH4/gal) x GWP x 1 metric ton/1,000,000 g
Equation 3b: N2O emissions from mobile combustion
Carbon Dioxide Equivalent Emissions of N2O (metric tons CO2e) = fuel consumption (gal) x emission factor (g N2O/gal) x GWP x 1 metric ton/1,000,000 g
Exercise 3a | Calculating CH4 Emissions From Mobile Combustion
Fuel Type | Fuel Use (gal) | Emission Factor (g CH4/gal) | GWP (g CO2e/g CH4) | conversion factor (metric tons/g) | Emissions (metric tons CO2e)
Gasoline |  |  |  |  | 0
Diesel |  |  |  |  | 0
Total CO2e Emissions from CH4 | 0
Exercise 3b | Calculating N2O Emissions From Mobile Combustion
Fuel Type | Fuel Use (gal) | Emission Factor (g N2O/gal) | GWP (g CO2e/g N2O) | conversion factor (metric tons/g) | Emissions (metric tons CO2e)
Gasoline |  |  |  |  | 0
Diesel |  |  |  |  | 0
Total CO2e Emissions from N2O | 0
Step 4: Find Total CO2e Emissions from Mobile Combustion
Total emissions from CO2, CH4 and N2O (metric tons CO2e) | 0
How significant are the emissions of CH4 and N2O?
Total CO2e Emissions from CH4 (metric tons CO2e) | Total emissions from N2O (metric tons CO2e) | Total emissions from CO2, CH4 and N2O (metric tons CO2e) | Percentage of total emissions from CH4 and N2O
#DIV/0!
Table 2.2 Default CH4 and N2O Emission Factors for Gasoline and Diesel
Fuel type | CH4 Emission Factor (g CH4/gal) | N2O Emission Factor (g N2O/gal)
Gasoline | 0.64 | 0.22
Diesel | 0.64 | 0.26
Source: EPA Climate Leaders, "Direct Emissinos from Mobile Combustion Sources Guidance," May 2008, Table A-6 (emission factors for ships and boats), http://www.epa.gov/stateply/resources/cross-sector.html Note: Using these simple default factors (based on grams of emissions per gallon) is justified unless the percentage of the entity’s total CO2 emissions from mobile combustion is high (e.g., greater than 20%).

## Electricity Use
Annual Electricity Use and Emission Factors
Facility | eGRID Subregion | Annual Electricity Purchases (MWh) | CO2 lbs / MWh | CH4 lbs / MWh | N2O lbs / MWh
Los Angeles, CA | CAMX | 1600
Portland, OR | NWPP | 600
Tucson, AZ | AZNM | 800
Exercise 3a | Calculating Greenhouse Gas Emissions from Electricity Production
Los Angeles | Electricity Use | Emission Factor | lbs - metric ton conversion | GHG Emissions
Carbon Dioxide Emissions |  |  | 0.00045359 | 0
Methane Emissions |  |  |  | 0
Nitrous Oxide Emissions |  |  |  | 0
Portland | Electricity Use | Emission Factor | lbs - metric ton conversion
Carbon Dioxide Emissions |  |  |  | 0
Methane Emissions |  |  |  | 0
Nitrous Oxide Emissions |  |  |  | 0
Tucson | Electricity Use | Emission Factor | lbs - metric ton conversion
Carbon Dioxide Emissions |  |  |  | 0
Methane Emissions |  |  |  | 0
Nitrous Oxide Emissions |  |  |  | 0
Exercise 3b | Converting to Carbon Dioxide Equivalents
Los Angeles | Gas Emissions | Global Warming Potential | Carbon Dioxide Equivalent
Carbon Dioxide Emissions |  |  | 0
Methane Emissions |  |  | 0
Nitrous Oxide Emissions |  |  | 0
Total Los Angeles Emissions | 0
Portland | Gas Emissions | Global Warming Potential | Carbon Dioxide Equivalent
Carbon Dioxide Emissions |  |  | 0
Methane Emissions |  |  | 0
Nitrous Oxide Emissions |  |  | 0
Total Portland Emissions | 0
Tucson | Gas Emissions | Global Warming Potential | Carbon Dioxide Equivalent
Carbon Dioxide Emissions |  |  | 0
Methane Emissions |  |  | 0
Nitrous Oxide Emissions |  |  | 0
Total Tucson Emissions | 0
Total Indirect Emissions from Electricity Production |  | 0

## District Heating
Exercise 4a | Converting From Therms to MMBtu
Steam Energy Consumption (therms) | Therm - MMBtu conversion | Steam Energy Consumption (MMBtu)
0
STEP 2: DETERMINE FUEL CONSUMPTION FROM STEAM GENERATION
To calculate the company's Scope 2 emissions from the steam generation, we need to find the amount of fuel consumed by the steam plant. The company obtains an estimate of steam generation efficiency from the steam provider: 85%. Fuel consumption by the steam plant is obtained by dividing the energy content of the steam by the boiler generation efficiency.
Equation 4b: Calculating MMBtu of fuel consumption to generate steam
fuel consumption by steam plant (MMBtu) = steam energy content (MMBtu)/boiler generation efficiency
Exercise 4b | Calculating MMBtu of steam plant fuel consumption
Steam Energy Consumption (MMBtu) | Boiler efficiency | Boiler fuel consumption (MMBtu)
#DIV/0!
STEP 3: CALCULATE TOTAL EMISSIONS
Exercise 4c | Calculating Scope 2 Emissions From Purchased Steam
| Boiler Fuel Consumed (MMBtu) | Fuel Emission Factor (kg/MMBtu) | kg - metric ton conversion | Emissions (metric tons)
Carbon Dioxide |  | 53.06 |  | 0
Methane |  | 0.001 |  | 0
Nitrous Oxide |  | 0.0001 |  | 0
Exercise 4d | Carbon Dioxide Equivalents and Total Emissions
| Gas Emissions | Global Warming Potential | Carbon Dioxide Equivalent
Carbon Dioxide Emissions |  |  | 0
Methane Emissions |  |  | 0
Nitrous Oxide Emissions |  |  | 0
Total Emissions | 0

## Fugitive Emissions
Inventory for HFC-23 from Commercial Chillers |  | Amount (kg)
Base Inventory
A | Beginning of year | 412.6
B | End of year | 405.1
Additions to Inventory
1 | Purchases of HFCs (including HFCs in new equipment) | 197.5
2 | HFCs returned to the site after off-site recycling | 0
C | Total Additions (1+2)
Subtractions from Inventory
3 | Returns to supplier | 0
4 | HFCs taken from storage and/or equipment and disposed of | 0
5 | HFCs taken from storage and/or equipment and sent off-site for recycling or reclamation | 53.3
D | Total Subtractions (3+4+5)
Net Increase in Full Charge/Nameplate Capacity
6 | Total full charge of new equipment | 100
7 | Total full charge of retiring equipment | 10
E | Change to nameplate capacity (6-7)
Exercise 5a | Calculating Emissions of HFC-23
A | B | C | D | E | HFC-23 Emissions
0
Exercise 5b | Converting to CO2 Equivalents
| HFC-23 Emissions | Global Warming Potential | CO2 Equivalent
HFC-23 Emissions Equivalent |  |  | 0